## JLCPCB BOM Tool - BOM Matching
JLCPCB BOM Tool - BOM Matching
BOM name：sobc-JLCPCB Assembly Order.xlsx |  |  |  | Download Time：2026-01-29 13:04:07 |  |  |  | * Our matching results are updated in real-time, but stock and prices may change. If it's been over 24 hours, please re-match before placing your order.
PCB Assembled Qty：2 |  |  |  | Est. Total Price：27.6046 (Pre-order parts require a quotation for final pricing.)
Your BOM |  |  |  | Matched Parts | [6 empty] | Order Information
Designator | Comment | Footprint | JLCPCB Part # | Matches | Part # | Manufacturer | Footprint | Description | Category | Warning | JLCPCB Part # | Product link | Source | Lib Type | MOQ | Availability | My Parts(JLCPCB Parts) | My Parts(Global sourcing & consigned parts) | Rec. Order Qty | Unit Price ($) | Total Price ($)
C7,C8 | 1u | Capacitor_SMD:C_0402_1005Metric |  | Select by Customer | CL05A105KA5NQNC | Samsung Electro-Mechanics | Capacitor_SMD:C_0402_1005Metric | 1uF 25V X5R ±10% 0402 Multilayer Ceramic Capacitors MLCC - SMD/SMT ROHS | Multilayer Ceramic Capacitors MLCC - SMD/SMT |  | C52923 | https://jlcpcb.com/partdetail/53938-CL05A105KA5NQNC/C52923 | In-stock | Basic | 1 | 5515255 | 0 | 0 | 20 | 0.0033 | 0.066
C1,C2,C3,C4,C9,C14,C15,C17,C18 | 100n | Capacitor_SMD:C_0402_1005Metric |  | Select by Customer | CL05B104KO5NNNC | Samsung Electro-Mechanics | Capacitor_SMD:C_0402_1005Metric | 100nF 16V X7R ±10% 0402 Multilayer Ceramic Capacitors MLCC - SMD/SMT ROHS | Multilayer Ceramic Capacitors MLCC - SMD/SMT |  | C1525 | https://jlcpcb.com/partdetail/1877-CL05B104KO5NNNC/C1525 | In-stock | Basic | 1 | 41567469 | 0 | 0 | 28 | 0.0013 | 0.0364
U4 | MAX7219CWGT | MAX7219CWG_T:SOIC127P1032X265-24N |  | Select by Customer | MAX7219CWG+T | Analog Devices Inc./Maxim Integrated | MAX7219CWG_T:SOIC127P1032X265-24N | 0℃~+70℃ 4-Wire Serial Interface 4V~5.5V 760mW Adjustable Glow、Common Cathode SOIC-24-300mil Digital Tube Drivers ROHS | Digital Tube Drivers |  | C9964 | https://jlcpcb.com/partdetail/10499-MAX7219CWGT/C9964 | In-stock | Extended | 1 | 2065 | 0 | 0 | 2 | 2.6353 | 5.2706
Y1 | 16MHz | Crystal:Crystal_SMD_3225-4Pin_3.2x2.5mm |  | Select by Customer | X322516MMB4SI | YXC Crystal Oscillators | Crystal:Crystal_SMD_3225-4Pin_3.2x2.5mm | -40℃~+85℃ 10pF 16MHz Crystal Oscillator ±10ppm ±20ppm SMD3225-4P Crystals ROHS | Crystals |  | C112972 | https://jlcpcb.com/partdetail/114206-X322516MMB4SI/C112972 | In-stock | Extended | 1 | 9183 | 0 | 0 | 6 | 0.0836 | 0.5016
D1,D2,D3,D4,D5,D6,D7,D8,D9,D10,D11,D12,D13,D14,D15,D16,D17,D18,D19,D20,D21,D22,D23,D24,D25,D26,D27,D28,D29,D30,D31,D32,D33,D34,D35,D36,D37,D38,D39,D40,D41,D42,D43,D44,D45,D46,D47,D48,D49,D50,D51,D52,D53,D54,D55,D56,D57,D58,D59,D60,D61,D62,D63,D64,D65 | LED | LED_SMD:LED_0603_1608Metric |  | Select by Customer | KT-0603W | Hubei KENTO Elec | LED_SMD:LED_0603_1608Metric | 100mW 120° 2.6V~3.1V 360mcd 5mA Discrete Diode Top-mount White Yellow Lens 0603 LED Indication - Discrete ROHS | LED Indication - Discrete |  | C2290 | https://jlcpcb.com/partdetail/Hubei_KENTOElec-KT0603W/C2290 | In-stock | Basic | 1 | 2016285 | 0 | 0 | 140 | 0.0107 | 1.498
R1,R7 | 10k | Resistor_SMD:R_0402_1005Metric |  | Select by Customer | RCA0210KFLF | HKR(Hong Kong Resistors) | Resistor_SMD:R_0402_1005Metric | -55℃~+155℃ 10kΩ 50V 62.5mW Thick Film Resistor ±1% ±200ppm/℃ 0402 Chip Resistor - Surface Mount ROHS | Chip Resistor - Surface Mount |  | C22369472 | https://jlcpcb.com/partdetail/23848502-RCA0210KFLF/C22369472 | In-stock | Extended | 1 | 39888 | 0 | 0 | 20 | 0.0006 | 0.012
C6 | 10n | Capacitor_SMD:C_0402_1005Metric |  | Select by Customer | CL05B103KB5NNNC | Samsung Electro-Mechanics | Capacitor_SMD:C_0402_1005Metric | 10nF 50V X7R ±10% 0402 Multilayer Ceramic Capacitors MLCC - SMD/SMT ROHS | Multilayer Ceramic Capacitors MLCC - SMD/SMT |  | C15195 | https://jlcpcb.com/partdetail/15869-CL05B103KB5NNNC/C15195 | In-stock | Basic | 1 | 3423691 | 0 | 0 | 20 | 0.0014 | 0.028
U6 | STM32F070CBT6 | Package_QFP:LQFP-48_7x7mm_P0.5mm |  | Select by System | STM32F070CBT6 | STMicroelectronics | Package_QFP:LQFP-48_7x7mm_P0.5mm | -40℃~+85℃ 128KB 12bit 16KB 2.4V~3.6V 32 Bit 37 48MHz ARM Cortex-M0 Built-in FLASH LQFP-48(7x7) Microcontrollers (MCU/MPU/SOC) ROHS | Microcontrollers (MCU/MPU/SOC) |  | C74909 | https://jlcpcb.com/partdetail/STMicroelectronics-STM32F070CBT6/C74909 | In-stock | Extended | 1 | 1266 | 0 | 0 | 2 | 1.758 | 3.516
C5,C16 | 10u | Capacitor_SMD:C_0603_1608Metric |  | Select by Customer | CL10A106KP8NNNC | Samsung Electro-Mechanics | Capacitor_SMD:C_0603_1608Metric | 10V 10uF X5R ±10% 0603 Multilayer Ceramic Capacitors MLCC - SMD/SMT ROHS | Multilayer Ceramic Capacitors MLCC - SMD/SMT |  | C19702 | https://jlcpcb.com/partdetail/20411-CL10A106KP8NNNC/C19702 | In-stock | Basic | 1 | 12636609 | 0 | 0 | 20 | 0.0065 | 0.13
U2 | AMS1117-3.3 | Package_TO_SOT_SMD:SOT-223-3_TabPin2 |  | Select by System | AMS1117-3.3 | Advanced Monolithic Systems | Package_TO_SOT_SMD:SOT-223-3_TabPin2 | -40℃~+125℃ 0.003%Vout 1 1.1V@(800mA) 16V 1A 3.3V 5mA 72dB@(120Hz) Fixed Over Current Protection、Over Temperature Protection Positive SOT-223 Voltage Regulators - Linear, Low Drop Out (LDO) Regulators ROHS | Voltage Regulators - Linear, Low Drop Out (LDO) Regulators |  | C6186 | https://jlcpcb.com/partdetail/Advanced_MonolithicSystems-AMS1117_33/C6186 | In-stock | Basic | 1 | 579666 | 0 | 0 | 2 | 0.1856 | 0.3712
C12,C13 | 22u | Capacitor_SMD:C_0805_2012Metric |  | Select by Customer | CL21A226MAQNNNE | Samsung Electro-Mechanics | Capacitor_SMD:C_0805_2012Metric | 22uF 25V X5R ±20% 0805 Multilayer Ceramic Capacitors MLCC - SMD/SMT ROHS | Multilayer Ceramic Capacitors MLCC - SMD/SMT |  | C45783 | https://jlcpcb.com/partdetail/46786-CL21A226MAQNNNE/C45783 | In-stock | Basic | 1 | 4311672 | 0 | 0 | 20 | 0.0263 | 0.526
U5 | SN74AHCT125DR | SN74AHCT125DR (1):SOIC127P600X175-14N |  | Select by System | SN74AHCT125DR | Texas Instruments | SN74AHCT125DR (1):SOIC127P600X175-14N | -40℃~+85℃ 1 20uA 4 4.5V~5.5V 7.5ns@5V,50pF 74AHCT 8mA 8mA Tri-State SOIC-14 Buffers, Drivers, Receivers, Transceivers ROHS | Buffers, Drivers, Receivers, Transceivers |  | C155176 | https://jlcpcb.com/partdetail/TexasInstruments-SN74AHCT125DR/C155176 | In-stock | Extended | 1 | 4219 | 0 | 0 | 2 | 0.3328 | 0.6656
U3 | BMI055 | BMI0882d:PQFN50P450X300X100-16N |  | Select by System | BMI055 | Bosch Sensortec | BMI0882d:PQFN50P450X300X100-16N | -40℃~+85℃ 12bit、16bit 2.4V~3.6V 62uA IMU SPI、I2C X,Y,Z X,Y,Z ±16g ±2000dps LGA-16(3x4.5) Accelerometers ROHS | Accelerometers |  | C189620 | https://jlcpcb.com/partdetail/BoschSensortec-BMI055/C189620 | In-stock | Extended | 1 | 4998 | 0 | 0 | 2 | 6.0287 | 12.0574
J3 | USB_C_Receptacle_USB2.0 | Connector_USB:USB_C_Receptacle_HRO_TYPE-C-31-M-12 |  | Select by System | TYPE-C-31-M-12 | Korean Hroparts Elec | Connector_USB:USB_C_Receptacle_HRO_TYPE-C-31-M-12 | -30℃~+80℃ 1 10,000 cycles 16P 20V 5A 7.35mm Female Surface Mount, Right Angle Type-C SMD USB Connectors ROHS | USB Connectors |  | C165948 | https://jlcpcb.com/partdetail/Korean_HropartsElec-TYPE_C_31_M12/C165948 | In-stock | Extended | 1 | 372863 | 0 | 0 | 2 | 0.1774 | 0.3548
C10,C11 | 10p | Capacitor_SMD:C_0402_1005Metric |  | Select by Customer | CL05C100JB5NNNC | Samsung Electro-Mechanics | Capacitor_SMD:C_0402_1005Metric | 10pF 50V C0G ±5% 0402 Multilayer Ceramic Capacitors MLCC - SMD/SMT ROHS | Multilayer Ceramic Capacitors MLCC - SMD/SMT |  | C32949 | https://jlcpcb.com/partdetail/33914-CL05C100JB5NNNC/C32949 | In-stock | Basic | 1 | 1066707 | 0 | 0 | 20 | 0.0044 | 0.088
R2,R3 | 5k1 | Resistor_SMD:R_0402_1005Metric |  | Select by System | 0402WGF5101TCE | UNI-ROYAL(Uniroyal Elec) | Resistor_SMD:R_0402_1005Metric | -55℃~+155℃ 5.1kΩ 50V 62.5mW Thick Film Resistor ±1% ±100ppm/℃ 0402 Chip Resistor - Surface Mount ROHS | Chip Resistor - Surface Mount |  | C25905 | https://jlcpcb.com/partdetail/26648-0402WGF5101TCE/C25905 | In-stock | Basic | 1 | 3288613 | 0 | 0 | 20 | 0.0007 | 0.014
FB1 | 120R | Inductor_SMD:L_0603_1608Metric |  | Select by System | BLM18PG121SN1D | Murata Electronics | Inductor_SMD:L_0603_1608Metric | -55℃~+125℃ 1 120Ω@100MHz 2A 50mΩ ±25% 0603 Ferrite Beads ROHS | Ferrite Beads |  | C14709 | https://jlcpcb.com/partdetail/MurataElectronics-BLM18PG121SN1D/C14709 | In-stock | Basic | 1 | 3355601 | 0 | 0 | 20 | 0.0063 | 0.126
R6 | 50k | Resistor_SMD:R_0402_1005Metric |  | Select by System | RTT025002FTH | RALEC | Resistor_SMD:R_0402_1005Metric | -55℃~+155℃ 50V 50kΩ 62.5mW Thick Film Resistor ±1% ±100ppm/℃ 0402 Chip Resistor - Surface Mount ROHS | Chip Resistor - Surface Mount |  | C166559 | https://jlcpcb.com/partdetail/RALEC-RTT025002FTH/C166559 | In-stock | Extended | 1 | 21495 | 0 | 0 | 20 | 0.0006 | 0.012
SW1 | SW_SPDT | Button_Switch_SMD:SW_SPDT_PCM12 |  | Select by System | PCM12SMTR | C&K | Button_Switch_SMD:SW_SPDT_PCM12 | -20℃~+85℃ 6V PC Pin Rectangular Columnar SPDT Surface Mount,Vertical SMD Slide Switches ROHS | Slide Switches |  | C221841 | https://jlcpcb.com/partdetail/CK-PCM12SMTR/C221841 | In-stock | Extended | 1 | 10869 | 0 | 0 | 2 | 1.1615 | 2.323
R5 | 1k3 | Resistor_SMD:R_0402_1005Metric |  | Select by System | RTT021301FTH | RALEC | Resistor_SMD:R_0402_1005Metric | -55℃~+155℃ 1.3kΩ 50V 62.5mW Thick Film Resistor ±1% ±100ppm/℃ 0402 Chip Resistor - Surface Mount ROHS | Chip Resistor - Surface Mount |  | C4906 | https://jlcpcb.com/partdetail/RALEC-RTT021301FTH/C4906 | In-stock | Extended | 1 | 2347 | 0 | 0 | 20 | 0.0004 | 0.008